## Sheet
豆豆项目基本信息模板 |  | 采访pai | yucai
| Platform |  | 平台号 s,k,u,epsron 手动输入
| Body Style | 两厢，三厢，suv，mpv | 车型 统计的时候的横坐标
| Engine |  | 以下参数均为发动机参数，发动机和项目，多对多关系。手动输入
| Transmission | 变速箱 可选字符串 | 手动输入
| Driveline | 前驱／四驱 | 手动输入
| Emissions Regulation level | 排放水平（国五，国六） | 手动输入
| cold engine idle speed | 怠速 600／800rpm | 手动输入
| warm engine idle speed |  | 手动输入
| Pass By Requirement | 通过噪声 法规 数值（分贝） | 数值 统计 柱状图
| Warranty | 售后 数值
| Target design life | 文本
| Insulator DPDS Requirement | Hanger 吊钩动刚度 曲线 | 缺excel
| Panel Mode Requirement | 结构体衡量震动的参数 模态 数值 >375 hz
| Hanger Natrural Frequency Requirement | 吊钩固有频率要求 >300hz
| Mass Target |  | 统计
| Rated Power@ speed (Power @ RPM) | 发动机额定功率 和发动机一一对应 | 统计
| Maximum engine RPM | 发动机最大转速 和发动机一一对应 | 统计
| Minimum engine RPM | 和发动机一一对应 | 统计
| Maximum air flow g/sec (above peak power) | 最大空气流量 150g／s （在最大功率点）和发动机一一对应 | 统计
| Minimum air flow g/sec (at XXX RPM idle) | 和发动机一一对应 | 统计
| Inlet Pressure Loss and Flow (XX kPa @ YY g/s) | 进气压力损失 描述背压 | 数值 统计
| Total System Exhaust Backpressure and Flow (XX kPa @ YY g/s & ZZ deg C) | 全系统 描述背压 | 数值 统计
| System Backpressure Post 1st Aftertreatment (XX kPa @ YY g/s & ZZ deg C) | 冷端背压 描述背压 | 数值 统计
| PT Aftertreatment Backpressure Allocation (xx kPa @ yy g/s & zz deg C) | 三元催化器背压 | 数值 统计
Note on C1: nzk8v3: Latest update of the program specific PT SSTS relative to requirements
Note on D1: nzk8v3: Latest update of the program specific PT SSTS relative to requirements